## Test case
S.NO	TEST CASE ID	PRIORITY CASES	TEST SCENARIO	EXPLAINATION	TEST STEPS	PARAMETER	EXPECTED RESULT	ACTUAL RESULT(PASS)	STATUS(PASS)	REMARKS	STATUS(PASS)
1	GT_001	P1	Check the power on the board is ON	Ensure that the power is reaching the board and it is operational	1.First, we assign proper MAC addresses to all board. 2.Check UART communication.proper initialization of WiFi and UART communication,	{"status":"Alive?"}	The device should be powered ON and recieve data from the ultrasonic sensor, along with the status of the application switch (sensor board)	{"status":true}	PASS	If data is not received, it indicates that the provided MAC address may be incorrect.	_	_
2	GT_002	P1	Check battery status	We can check the battery voltage by connecting it to the board.	Connect the battery to the main board.	{“data_fetch”:”battery”}	It provides the raw data of the ADC reading for the battery.	{"battery":2048,"charging_status":1098,"power_switch_status":true, / "safety_relay_status":true,"execute_switch_status":true}	PASS	If the data is not received, it may be due to the battery connection not being correctly established.	PASS	{"battery":0,"charging_status":0,"power_switch_status":false, / "safety_relay_status":false,"execute_switch_status":false}
3	GT_005	P1	Check Ulrasonic sensor board	Check if the ultrasonic sensor board is powered on and whether it is accurately receiving data from the ultrasonic sensor.	After powering on the ultrasonic board, the ultrasonic sensor is inserted into the designated port. Subsequently, we verify the data in the terminal	_	The ultrasonic sensor will measure the distance of the object	“u”:[10,60,56,48]	PASS	Data may not be received due to a potential sensor issue, and there is a possibility that the pin connections have been altered	PASS	“u”:[0,0,0,0]
4	GT_006	P1	Check RGB board	When the board is powered on, proper RGB blinking indicates successful initialization conditions.	After powering on the RGB board, we verify the port number before inserting the RGB strip into the board	{"board_no":1,"port_no":1,"mode_no": 1,"colour1": [255, 0, 100],"colour2": [255,0,100],"no_of_led": 50,"speed": 500,"f_back": 10}	Receiving data from the RGB board triggers a mode change and color adjustment, with the data passing through the terminal showing the broad spectrum of colors.	{"board_no":1,"port_no": 1,"mode_no":1,"colour1": [255, 0, 100],"colour2": [255,0,100], "no_of_led":50,"r_speed":10,"f_back": 10,"response": true}	PASS	The RGB not blinking may be due to a port issue or, alternatively, a voltage problem.	PASS	If the RGB Board is not alive / {"Data_send":false,"Board":"rgb_down"} / If the RGB Board is not alive / {"Data_send":false,"Board": "rgb_up"}
5	GT_007	P1	Check Docking board	The docking board is used for charging the robot.	Connect the docking board, ensuring it accepts a voltage of 12V. Once the board is powered on, ESP_NOW communication initiates, and communication data can be verified in the terminal.	{“docking”:”Alive”}	Receiving data from the docking board and transmitting response data to the light board.	{“docking”:true}	PASS	.If ESP-NOW communication is not functioning correctly, it may be attributed to antenna problems or, alternatively, issues related to the MAC address.. If voltage is unavailable, it indicates issues with the docking robot's power supply or electrical system.	PASS	{"docking": false, "reason": "docker_dead"}
5						{“docking”:”dock”}		{“docking”:”success}	PASS		PASS	{"docking":"fail","reason": "docker"}
						{“docking”:”undock”}		{“undocking”:”success”}	PASS		PASS	{"docking":"fail", / "reason": "robot"}
6	GT_008	P1	Check Auto/manual switch	An auto-manual switch or mode selector switch, allows users to toggle between automatic and manual control modes in various systems.	1.Ensure the auto-manual switch is correctly inserted into the designated port pin	_	When the auto-manual switch is pressed, the terminal will display a "true" status.	{"u"[10,60,56,48]"emg":false,"bumper":false,"manual_switch_status":true,"pause_switch_status":false}	PASS	The auto-manual switch is not functioning properly, and as a result, we are unable to change the mode.	PASS	{"u"[10,60,56,48],"emg":false,"bumper":false,"manual_switch_status":false,"pause_switch_status":false}
7	GT_009	P1	Check play/pause switch	The play and pause switch is employed to facilitate the transition between auto and manual modes. By pressing the pause button, we can initiate a mode change, enabling the switch to serve as a play and pause control mechanism	When the play/pause switch is pressed, the status is displayed in the terminal, allowing us to change the auto-manual function accordingly.	_	When the play/pause switch is pressed, the terminal display will show a "true" status.	{"u"[10,60,56,48],"emg":false,"bumper":false,"manual_switch_status":false,"pause_switch_status":true}	PASS	The functionality of the play and pause switch is not working properly, and it is suspected that there is a problem with the pin. Consequently, the switch fails to operate, preventing successful mode changes.	PASS	{"u"[10,60,56,48],"emg":false,"bumper":false,"manual_switch_status":false,"pause_switch_status":false}
8	GT_010	P1	Check Emergency relay	When the main board is powered on, the emergency relay is in an active state, utilizing an electric signal to control the motor.	The emergency relay can be triggered by using a command.	{"soft_emg": true}	Check the status of the power control switch in the terminal. Once a "true" status is detected, the emergency relay triggered .	{"soft_emg": true}	PASS	If the execution fails , there may be potential issues with the emergency relay.	_	_
9	GT-011	P1	Check buzzer	A buzzer is an electronic device that produces sound or an audible signal when an electrical current passes through it. It is commonly used in various applications to provide alerts, notifications, or warnings.	After powering on the board, connect the buzzer to the designated port. Then, check the status of the buzzer in the terminal.	{“buzzer”:true}	When the buzzer is activated, it produces an audible sound and the terminal status will be true	{“buzzer”:true}	PASS	The absence of audible sound from the buzzer may indicate potential issues, such as a pin problem or other internal problems with the buzzer itself.	PASS	{“buzzer”:false}
10	GT_012	P1	Check power control switch	The power supply switch is used to manually control the OFF state of the main contractor	After powering on the board, connect the power control switch to the allocated port. Then, check the status of the switch in the terminal.	{“data_fetch”:”battery”}	When the power control switch is pressed and the signal is true, it triggers the main contractor relay.	{"battery":2048,"charging_status":1098,"power_switch_status":true, / "safety_relay_status":false,"execute_switch_status":false}	PASS	If the power control switch is pressed but the signal is not received, it could indicate a potential fault with the switch	PASS	{"battery":2048,"charging_status":1098,"power_switch_status":false, / "safety_relay_status":true,"execute_switch_status":true}
11	GT_013	P1	Check Emergency switch	The emergency switch, often referred to as an emergency stop, is a safety device designed to quickly and completely interrupt the power supply to a machine or system in emergency situations.	1.When the emergency switch is connected to the board, it reads the switch status in the terminal. 2.When the emergency switch is pressed, the terminal displays the emergency status.	_	When the emergency switch is pressed, the terminal displays the message indicating that the status is true.	{"u"[10,60,56,48],"emg":true,"bumper":false,"manual_switch_status":false,"pause_switch_status":false}	PASS	If the status is not displayed even when the emergency button is pressed, it may indicate a switch problem or a possible issue related to the pins.	PASS	{"u"[0,0,0,0],"emg":false,"bumper":false,"manual_switch_status":false,"pause_switch_status":false}
12	GT_014	P1	Check bumper sensor	A bumper sensor is a type of proximity sensor designed to detect physical contact or collisions with objects or obstacles in its immediate surroundings.	The bumper sensor is connected to the main board, and it reads the sensor status in the terminal.	_	When the sensor is hit by an obstacle, the terminal displays the message indicating that the status is true.	{"u"[10,60,56,48],"emg":true,"bumper":true,"manual_switch_status":false,"pause_switch_status":false}	PASS	If the bumper sensor data displays false even when hitting an object, it could indicate a connection problem with the sensor.	PASS	{"u"[0,0,0,0],"emg":false,"bumper":false,"manual_switch_status":false,"pause_switch_status":false}
13	GT_014	P1	Check emergency relay	An emergency relay, also known as an emergency stop relay or safety relay, is a device used in break motor .	emergency relay is connected in main board when emergency relay trigger use command .	{“soft_emg”:true}	when emergency relay trigger .emergency relay connected to safety relay . Safety relay trigger give return signal that status show is true	check signal using this command :{“data_fetch”:”battery”} result {"battery":2048,"charging_status":1098,"power_switch_status":true, / "safety_relay_status":true,"execute_switch_status":true}	PASS	if the emergency relay is trigger but the signal is not received,it could indicate motor does not break	PASS	{"battery":2048,"charging_status":1098,"power_switch_status":true,"safety_relay_status":false,"execute_switch_status":true}
14	GT_O14	P1	OTA	"OTA" commonly stands for "Over-The-Air" updates. It's a term used in technology, particularly in the context of software and firmware updates for various devices	First, perform a flash memory check of 4MB. Then, check the partition cable for the factory app. After verifying both, proceed with two OTA definitions and the app roll check. If all checks pass, flash the board. When the OTA trigger occurs, the board will enter OTA mode. Connect the board to Wi-Fi and open Chrome. Enter the IP address: 192.168.4.1, and navigate to the OTA web page. Enter the username: 'embedded' and the password: 'dotkat123'. After logging in, proceed to browse for the file and upload the main bin file.	{“ota”:1}-sensor baord {“ota”:2}-ultrasonic board {“ota”:4}-application main board {“ota”:5}-docking board {“ota”:7}-rgb board	when ota trigger receive response that status is true	{“ota”:true}	PASS	t might be used to provide additional information or context about the update process, such as specific changes made in the update, known issues, or instructions for users.	PASS	_